## Tabelle1
STEREO SUM MONO CHANNEL V2
Qty | Value | Package | Parts | Description | Details
2 | 68 Ohms | R0603 | F2, F3 | FERRITE | BLM18PG300SZ1D
3 | 100R | R0603 | R21, R28, R99 | RESISTOR, 1%, 1/10 W | RC0603FR-07100RL
2 | 10k | R0603 | R15, R16 | RESISTOR, 1%, 1/10 W | AC0603FR-0710KL
12 | 120k | R0603 | R2, R4, R5, R6, R7, R8, R12, R13, R53, R54, R55, R56 | RESISTOR, 1%, 1/10 W | RC0603FR-07120KL
5 | 20k | R0603 | R14, R22, R23, R24, RL1 | RESISTOR, 1%, 1/10 W | RC0603FR-0720KL
1 | 220R | R0603 | R17 | RESISTOR, 1%, 1/10 W | RC0603FR-07220RL
1 | 2k2 | R0603 | R19 | RESISTOR, 1%, 1/10 W | RC0603FR-072K2L
2 | 300k | R0603 | R1, R3 | RESISTOR, 1%, 1/10 W | AC0603FR-07300KL
1 | 47k | R0603 | R52 | RESISTOR, 1%, 1/10 W | RC0603FR-0747KL
2 | 47k (0.1%) | R0603 | R10, R11 | RESISTOR, 0.1%, 1/10 W | ERJ-PB3B4702V
2 | 6k8 | R0603 | R18, R20 | RESISTOR, 1%, 1/10 W | RC0603FR-076K8L
9 | 100nF | C0603 | C2, C3, C4, C5, C8, C51, C53, C57, C59 | CERAMIC CAPACITOR | C0603C104K5REAUTO
3 | 10pF | C0603 | C1, C9, C22 | CERAMIC CAPACITOR | C0603C100K5GACTU
1 | 22pF | C0603 | C7 | CERAMIC CAPACITOR | C0603C220K3GACTU
2 | 33nF | C0603 | C6, C11 | CERAMIC CAPACITOR | C0603C333K5REC
2 | SM4001PL-TP | SOD-123 | D10, D11 | 400 V, 1 A high power diode | SM4001PL-TP
2 | LM321MF | SOT23-5 | IC1, IC2 | Low Power Single Op Amp | LM321MFX/NOPB
2 | 50k | 3314J-1 | TRIM_LED_AFL, TRIM_LED_MIX | SMT trimmer | 3314H-1-503
2 | 10uF | SMD, 4x5.8mm | C56, C62 | SMD Polarized Capacitor 4mm | EEE-FK1V100UR
2 | TL072 | 8-SOIC | U1, U4 | TL072 | TL072BCDR
1 | NE5532 | SO08 | U2 | OP AMP | NE5532DR
1 | TL074 | 14-SOIC | U3 | TL074 | TL074BCD
1 | 1M | TRIMMER_TH3 | GAIN | Multi Turn Trimmer | 3296W-1-105LF
1 | SUBMINI Switch | SPDT_ON-OFF-ON | SEND_SELECT | Vertical SUBMINI SPDT switch | THONK
1 | SUBMINI Switch | SPDT_ON_ON | MUTE | Vertical SUBMINI SPDT switch | THONK
2 | LEDS3MM | LED3MM | LED_AFL, LED_MIX | Flat Top LED (any color) | WP424EDT
1 | POWER | 2x8 Male Header | DC | POWER HEADER | 5-146268-4
5 | B100K (T18) | 9MM_SNAP-IN_POT_CHASSIS | PAN, EQ, AFL_MIX, SEND, VOL | 9mm vertical snap-in pot | THONK
1 | THONKICONN | PJ301M-12 | IN | JACK | THONK