## Tabelle1
SUM MIX & PAN
MAIN BOARD
Qty | Value | Package | Parts | Description | Details
6 | 100R | R0603 | R68, R71, R74, R77, R80, R83 | RESISTOR, 1%, 1/10 W | RC0603FR-07100RL
60 | 100k | R0603 | R15, R17, R18, R19, R20, R25, R27, R28, R29, R30, R35, R37, R38, R39, R40, R45, R47, R48, R49, R50, R57, R67, R70, R73, R76, R79, R82, R94, R97, R98, R99, R100, R107, R110, R111, R112, R113, R120, R123, R124, R125, R126, R133, R136, R137, R138, R139, R146, R147, R149, R150, R151, R244, R250, R256, R262, R268, R274, R280, R286 | RESISTOR, 1%, 1/10 W | RC0603FR-07100KL
32 | 10k | R0603 | R13, R14, R23, R24, R33, R34, R43, R44, R53, R54, R69, R72, R75, R78, R81, R84, R243, R245, R249, R251, R255, R257, R261, R263, R267, R269, R273, R275, R279, R281, R285, R287 | RESISTOR, 1%, 1/10 W | RC0603FR-0710KL
2 | 15k | R0603 | R59, R61 | RESISTOR, 1%, 1/10 W | RC0603FR-0715KL
8 | 1k | R0603 | R85, R86, R87, R88, R89, R90, R91, R92 | RESISTOR, 1%, 1/10 W | RC0603FR-071KL
1 | 200k | R0603 | R55 | RESISTOR, 1%, 1/10 W | RC0603FR-07200KL
4 | 20k | R0603 | R16, R26, R36, R46 | RESISTOR, 1%, 1/10 W | RC0603FR-0720KL
12 | 240k | R0603 | R21, R22, R31, R32, R41, R42, R51, R52, R106, R119, R132, R145 | RESISTOR, 1%, 1/10 W | RC0603FR-07240KL
1 | 270k | R0603 | R56 | RESISTOR, 1%, 1/10 W | RC0603FR-07270KL
1 | 27k | R0603 | R63 | RESISTOR, 1%, 1/10 W | AF0603FR-0727KL
12 | 2k2 | R0603 | R102, R115, R128, R141, R247, R253, R259, R265, R271, R277, R283, R289 | RESISTOR, 1%, 1/10 W | RC0603FR-072K2L
8 | 2k4 | R0603 | R246, R252, R258, R264, R270, R276, R282, R288 | RESISTOR, 1%, 1/10 W | RC0603FR-072K4L
8 | 330k | R0603 | R104, R105, R117, R118, R130, R131, R143, R144 | RESISTOR, 1%, 1/10 W | RC0603FR-07330KL
2 | 47k | R0603 | R58, R60 | RESISTOR, 1%, 1/10 W | RC0603FR-0747KL
10 | 4k7 | R0603 | R65, R66, R248, R254, R260, R266, R272, R278, R284, R290 | RESISTOR, 1%, 1/10 W | AC0603FR-134K7L
1 | 4k99 | R0603 | R93 | RESISTOR, 1%, 1/10 W | RC0603FR-074K99L
4 | 5k6 | R0603 | R103, R116, R129, R142 | RESISTOR, 1%, 1/10 W | RC0603FR-075K6L
4 | 62k | R0603 | R95, R108, R121, R134 | RESISTOR, 1%, 1/10 W | AC0603FR-1362KL
1 | 680R | R0603 | R64 | RESISTOR, 1%, 1/10 W | RC0603FR-07680RL
1 | 6k8 | R0603 | R62 | RESISTOR, 1%, 1/10 W | RC0603FR-076K8L
4 | 75k | R0603 | R96, R109, R122, R135 | RESISTOR, 1%, 1/10 W | RC0603FR-0775KL
4 | 8k2 | R0603 | R101, R114, R127, R140 | RESISTOR, 1%, 1/10 W | RC0603FR-078K2L
33 | 100nF | C0603 | C5, C6, C7, C8, C9, C10, C11, C12, C13, C18, C20, C21, C22, C23, C27, C28, C29, C30, C33, C34, C35, C79, C85, C90, C91, C92, C93, C98, C99, C100, C101, C102, C103 | CERAMIC CAPACITOR | C0603C104K5REAUTO
12 | 1nF | C0603 | C14, C15, C16, C17, C86, C87, C88, C89, C94, C95, C96, C97 | CERAMIC CAPACITOR | VJ0603Y102JXACBC
8 | 1N4148 | SOD123 | D1, D2, D3, D4, D5, D6, D7, D8 | Diode | 1N4148W-HE3-08
27 | BC860C | SOT23 | Q1, Q2, Q3, Q4, Q5, Q6, Q7, Q8, Q9, Q10, Q11, Q12, Q13, Q14, Q15, Q16, Q17, Q18, Q19, Q20, Q21, Q22, Q23, Q24, Q25, Q26, Q27 | PNP transistors | BC860C
9 | BC850C | SOT23 | T1, T2, T3, T4, T5, T6, T7, T8, T9 | NPN transistors | BC850C
2 | 10uF | SMD, 4x5.8mm | C1, C2 | POLARIZED CAPACITOR | EEE-FK1V100UR
1 | REF02CSZ | SO08 | IC1 | VOLTAGE REFERENCE | REF02CSZ
15 | TL074 | 14-SOIC | U2, U3, U4, U5, U6, U7, U8, U9, U10, U19, U20, U21, U22, U23, U24 | TL074 | TL072BCDR
1 | TL072 | 8-SOIC | U11 | TL072 | TL074BCD
17 | 1x4 MALE HEADER | 4P/2.54MM | JIN1, JIN2, JOLED, JOUT, JPAN1, JPAN2, JPAN3, JPAN4, JPCON1_2, JPCON3_4, JPIN1234, JPWR1, JSPSC, JVLED1_2, JVLED3_4, JVOL1_2, JVOL3_4 | MALE HEADER | Tayda A-4662
11 | 1x4 FEMALE HEADER | 4P/2.54MM | JIN1.1, JIN2.1, JOLED.1, JOUT.1, JPAN1.1, JPAN2.1, JPAN3.1, JPAN4.1, JPWR1.1, JVLED_THROUGH1, JVLED_THROUGH2 | Female Header | Tayda A-1303
VCA BOARD
Qty | Value | Package | Parts | Description | Details
8 | 100k | R0603 | R1, R2, R4, R5, R7, R8, R10, R11 | RESISTOR, 1%, 1/10 W | RC0603FR-07100KL
60 | 10k | R0603 | R3, R6, R9, R12, R148, R154, R155, R157, R158, R159, R162, R163, R165, R166, R167, R170, R171, R173, R174, R175, R178, R179, R181, R182, R183, R186, R187, R189, R190, R191, R194, R195, R197, R199, R202, R203, R205, R207, R210, R211, R213, R214, R215, R217, R218, R221, R222, R224, R225, R228, R229, R231, R232, R235, R236, R238, R239, R240, R292, R294 | RESISTOR, 1%, 1/10 W | RC0603FR-0710KL
2 | 1k | R0603 | R291, R293 | RESISTOR, 1%, 1/10 W | RC0603FR-071KL
2 | 270R | R0603 | R241, R242 | RESISTOR, 1%, 1/10 W | AF0603FR-07270RL
12 | 330k | R0603 | R153, R161, R169, R177, R185, R193, R201, R206, R209, R220, R227, R234 | RESISTOR, 1%, 1/10 W | RC0603FR-07330KL
4 | 3k9 | R0603 | R156, R164, R172, R180 | RESISTOR, 1%, 1/10 W | AC0603FR-133K9L
12 | 68k | R0603 | R152, R160, R168, R176, R184, R192, R198, R200, R208, R219, R226, R233 | RESISTOR, 1%, 1/10 W | RC0603FR-0768KL
8 | 9k1 | R0603 | R188, R196, R204, R212, R216, R223, R230, R237 | RESISTOR, 1%, 1/10 W | RC0603FR-079K1L
28 | 100nF | C0603 | C19, C24, C26, C31, C52, C53, C54, C55, C56, C57, C58, C59, C60, C61, C62, C63, C72, C73, C74, C75, C76, C77, C78, C80, C81, C82, C83, C84 | CERAMIC CAPACITOR | C0603C104K5REAUTO
28 | 5.6pF | C0603 | C1, C2, C3, C4, C36, C37, C38, C39, C40, C41, C42, C43, C44, C45, C46, C47, C48, C49, C50, C51, C64, C65, C66, C67, C68, C69, C70, C71 | CERAMIC CAPACITOR | 06035A5R6KAT2A
2 | SM4001PL-TP | SOD123 | D10, D11 | 400 V, 1 A high power diode | SM4001PL-TP
2 | MMBT3904 | SOT23-BEC | T10, T11 | NPN Transistor | MMBT3904-F
2 | 10uF | SMD, 4x5.8mm | C25, C32 | POLARIZED CAPACITOR | EEE-FK1V100UR
12 | 100k | 3314J-1 | OFS_PAN_1L, OFS_PAN_1R, OFS_PAN_2L, OFS_PAN_2R, OFS_PAN_3L, OFS_PAN_3R, OFS_PAN_4L, OFS_PAN_4R, OFS_VOL_1, OFS_VOL_2, OFS_VOL_3, OFS_VOL_4 | SMT trimmer | 3314J-1-104E
1 | TL072 | 8-SOIC | U18 | TL072 | TL072BCDR
7 | TL074 | 14-SOIC | U1, U12, U13, U14, U15, U16, U17 | TL074 | TL074BCD
6 | CA3280E | DIL16 | OTA1, OTA2, OTA3, OTA4, OTA5, OTA6 | Dual OTA | Pusherman
6 | IC Holder | 16 PIN | OTA1, OTA2, OTA3, OTA4, OTA5, OTA6 | IC Holder | Tayda A-003
1 | 2x5 MALE HEADER | JMP/10P/DIP | PWR | Power Header | 68002-106HLF
11 | 1x4 MALE HEADER | JMP/4P/SIP | JIN1.1, JIN2.1, JOLED.1, JOUT.1, JPAN1.1, JPAN2.1, JPAN3.1, JPAN4.1, JPWR1.1, JVLED_THROUGH1, JVLED_THROUGH2 | MALE HEADER | Tayda A-4662
CONTROL BOARD
Qty | Value | Package | Parts | Description | Details
4 | B10k | PTA3043-2015DPB103 | VOL_MAN_1, VOL_MAN_2, VOL_MAN_3, VOL_MAN_4 | Sliding potentiometers | PTA3043-2015CPB103
2 | B100k | 9MM T18 | SCAN, SPAN | POTENTIOMETER | Thonk
2 | B100k (Plastic) | 9MM Plastic | SCAN_CV_ATT, SPAN_CV_ATT | POTENTIOMETER | Thonk
4 | B10k (Stereo) | 9MM T18 | PAN1, PAN2, PAN3, PAN4 | POTENTIOMETER | Thonk
14 | LEDS3MM | LED3MM | LED1, LED2, LED3, LED4, LED5, LED6, LED7, LED8, LED9, LED10, LED11, LED12, LED_L, LED_R* | LEDs | Thonk
16 | THONKICONN | PJ301M-12 | IN1, IN2, IN3, IN4, OUT_L, OUT_R, PAN_1, PAN_2, PAN_3, PAN_4, SCAN_CV, SPAN_CV, VOL_1, VOL_2, VOL_3, VOL_4 | PJ301M-12 | Thonk
17 | 1x4 FEMALE HEADER | JMP/4P/SIP | JIN1, JIN2, JOLED, JOUT, JPAN1, JPAN2, JPAN3, JPAN4, JPCON1_2, JPCON3_4, JPIN1234, JPWR1, JSPSC, JVLED1_2, JVLED3_4, JVOL1_2, JVOL3_4 | Female Header | Tayda A-1303
1 | Screw | M2 | To secure the boards together
2 | Standoffs & 1x Nut | M2 In/Out | To secure the boards together
* To make room for traces, the holes on the panel for LED_L and LED_R don´t align perfectly with the holes on the board. Before soldering, bend the two LED legs twice to create a step so that they fit better into the holes later.
Calibration
For each VCA you can adjust the DC offset. Each OTA chip has trimmer pots that can be calibrated as follow:
Connect a scope to the output jacks (DC)
PAN CHANNEL 1
Turn pan of the channel to the left
Adjust OFS_PAN_1L to zero volts
Turn pan of the channel to the right
Adjust OFS_PAN_1R to zero volts
PAN CHANNEL 2
Turn pan of the channel to the left
Adjust OFS_PAN_2L to zero volts
Turn pan of the channel to the right
Adjust OFS_PAN_2R to zero volts
PAN CHANNEL 3
Turn pan of the channel to the left
Adjust OFS_PAN_3L to zero volts
Turn pan of the channel to the right
Adjust OFS_PAN_3R to zero volts
PAN CHANNEL 14
Turn pan of the channel to the left
Adjust OFS_PAN_4L to zero volts
Turn pan of the channel to the right
Adjust OFS_PAN_4R to zero volts
VOLUME CHANNEL 1-4
Turn pan of the channel to mid position
Slide volume of channel 1 up to the max
Adjust OFS_VOL_1 to zero volts
Slide volume of the channel back to min
Repeat for the other channels