## Tabelle1
NATURAL STATE V2
Qty | Value | Package | Parts | Description | Details
39 | 100k | R0603 | R1, R6, R9, R12, R14, R16, R19, R22, R23, R24, R25, R26, R35, R37, R40, R41, R48, R49, R58, R60, R63, R64, R65, R66, R70, R72, R75, R77, R79, R83, R85, R88, R91, R92, R93, R94, R95, R96, R99 | RESISTOR, 1%, 1/10 W | AC0603FR-07100KL
1 | 100R | R0603 | R98 | RESISTOR, 1%, 1/10 W | RC0603FR-07100RL
7 | 10k | R0603 | R7, R10, R21, R34, R57, R78, R80 | RESISTOR, 1%, 1/10 W | AC0603FR-0710KL
1 | 1K5 | R0603 | R102 | RESISTOR, 1%, 1/10 W | RC0603FR-071K5L
16 | 1k | R0603 | R11, R17, R18, R20, R29, R30, R39, R52, R53, R62, R74, R82, R86, R87, R89, R97 | RESISTOR, 1%, 1/10 W | RC0603FR-071KL
1 | 220R | R0603 | R104 | RESISTOR, 1%, 1/10 W | RC0603FR-07220RL
1 | 22R | R0603 | R103 | RESISTOR, 1%, 1/10 W | AC0603FR-0722RL
1 | 330K | R0603 | R90 | RESISTOR, 1%, 1/10 W | RC0603FR-07330KL
1 | 3K | R0603 | R101 | RESISTOR, 1%, 1/10 W | AC0603FR-073KL
2 | 47k | R0603 | R15, R84 | RESISTOR, 1%, 1/10 W | RC0603FR-0747KL
2 | 4k7 | R0603 | R13, R81 | RESISTOR, 1%, 1/10 W | RC0603FR-074K7L
2 | 18k | R0603 | R43, R68 | RESISTOR, 1%, 1/10 W | AF0603FR-0718KL
4 | 1k8 | R0603 | R8, R31, R47, R54 | RESISTOR, 1%, 1/10 W | RC0603FR-101K8L
6 | 2k2 | R0603 | R32, R36, R38, R55, R59, R61 | RESISTOR, 1%, 1/10 W | AC0603FR-072K2L
2 | 33k | R0603 | R42, R67 | RESISTOR, 1%, 1/10 W | AC0603FR-1333KL
2 | 3k3 | R0603 | R33, R56 | RESISTOR, 1%, 1/10 W | RC0603FR-073K3L
12 | 470R | R0603 | R2, R3, R27, R28, R45, R46, R50, R51, R71, R73, R76, R100 | RESISTOR, 1%, 1/10 W | RC0603FR-07470RL
5 | 82k | R0603 | R4, R5, R44, R69, R105 | RESISTOR, 1%, 1/10 W | RC0603FR-0782KL
18 | 100nF | C0603 | C1, C2, C5, C6, C7, C8, C9, C10, C19, C22, C23, C26, C27, C29, C30, C33, C34, C35 | CERAMIC CAPACITOR | C0603C104K5REAUTO
2 | 10nF | C0603 | C3, C20 | CERAMIC CAPACITOR | VJ0603Y103JXACBC
6 | 1nF | C0603 | C4, C11, C13, C14, C15, C17 | CERAMIC CAPACITOR | VJ0603Y102JXACBC
14 | 1N4148 | SOD-123 | D1, D2, D3, D4, D5, D6, D7, D8, D13, D14, D15, D16, D17, D18 | Diode | 1N4148W-HE3-08
2 | SM4001PL-TP | SOD-123 | D10, D11 | 400 V, 1 A high power diode | SM4001PL-TP
6 | MMBT3904 | SOT23-BEC | Q1, Q3, Q9, Q10, T1, T2 | NPN Transistror | MMBT3904-7-F
6 | MMBT3906 | SOT23-BEC | Q2, Q4, Q7, Q8, T3, T6 | PNP Transistror | MMBT3906-7-F
1 | LM4040 10V | SOT-23-3 | D10V | SHUNT VOLTAGE REFERENCE | LM4040D10IDBZR
2 | 2k | 3314J-1 | DEC1_OFST, DEC2_OFST | SMD trimmer | 3314J-1-202E
6 | 10uF | SMD, 4x5.8mm | C12, C16, C18, C21, C25, C32 | POLARIZED CAPACITOR | EEE-FK1V100UR
1 | 47uF | SMD, 5.5x6.3mm | C28 | POLARIZED CAPACITOR | EEE-1VA470WP
2 | TL072 | 8-SOIC | U4, U6 | Generic Dual Op Amp | TL072BCDR
4 | TL074 | SO14 | U2, U3, U8, U9 | Generic Quad Op Amp | TL074BCD
3 | LM13700M | SO16 | U1, U5, U7 | Dual OTA with buffers | LM13700M/NOPB
4 | LEDS3MM | LED3MM | DEC1_LED, DEC2_LED, CTRL1_LED, CTRL2_LED | LED | Thonk
1 | RED/GREEN LED | 3MM | LED_LFO | LED 3 MM BI-COLOR | WP937EGW
1 | 2x5 Male Header | 2.54MM | PWR | Power Header | 61201021621
4 | B100k | 30MM, 15MM LATCH | FORCE1, FORCE2, OPEN1, OPEN2 | Sliding potentiometers | PTA3043-2015DPB104
2 | A500k | 30MM, 15MM LATCH | DECAY1, DECAY2 | Sliding potentiometers | PTA3043-2015DPA504
5 | B100k (Plastic) | 9MM_SNAP-IN_POT | CTRL1_ATT, CTRL2_ATT, DEC1_CV_ATT, DEC2_CV_ATT, DUCK | POTENTIOMETER | Thonk
3 | B100k (T18) | 9MM_SNAP-IN_POT | PEAK1, PEAK2, LFO_RATE | POTENTIOMETER | Thonk
12 | THONKICONN | PJ301M-12 | CTRL1, CTRL2, DEC1_CV, DEC1_OUT, DEC2_CV, DEC2_OUT, IN1, IN2, OUT1, OUT2, STRIKE1, STRIKE2 | PJ301M-12 | Thonk
LED Brightness
| CTRL1 | R73
| CTRL2 | R71
| DEC1 | R76
| DEC2 | R100
| LFO | R104
Trimmers
| DEC1_OFST | With these trimmers you can set exactly how short the decay times may be. You can use them to eliminate clicking noises that occur with very short decay envelopes.
DEC2_OFST